## 2 temperature sensors
| REPORT OF LPG METER CALIBRATION TESTS WITH LPG ETALCOMPT | [18 empty] | Annex 3 MU 7060
[20 empty] | V1.1 - 2 Temp sensors | oui
[20 empty] | Rattachement doc : | non
MU 7060 EN
GENERAL DATA
| CALIBRATION DATE : | [5 empty] | VEHICLE IDENTIFICATION : | [5 empty] | LPG METER TO CALIBRATE IDENTIFICATION :
CALIBRATION MATERIALS
| MU 7060 EN version : |  |  |  | CALIBRATION PRODUCT : |  |  |  |  | LPG ETALCOMPT MASTER METER : |  |  |  | Pref : |  |  | A0 :
[10 empty] | identification : |  |  |  | Tref : |  |  | A1 :
[10 empty] | End of validity : |  |  |  | Ct : | 7e-05 |  | A2 :
[10 empty] | log(Q/n) range : |  |  |  | Cp : | 2e-06 |  | A3 :
TEMPERATURE SENSORS |  | LPG ETALCOMPT |  | METER TO CALIBRATE | [5 empty] | Pressure gauge | LPG ETALCOMPT |  | METER TO CALIBRATE
| identification : | [8 empty] | identification :
| End of validity : | [8 empty] | End of validity :
| Temperature Range : | [8 empty] | Pressure Range :
DATA TO BE RECORDED BEFORE CALIBRATION TESTS
|  |  | Tank vapour pressure : |  | bars | [8 empty] | Temperature difference between the two temperature sensors (Te-Tc) : |  | °C
|  |  | LPG Etalcompt temperature : |  | °C | [8 empty] | Pressure difference between the two pressure gauges (Pe-Pc): |  | bars
CALIBRATION TESTS
Flowrate(m3/h) | LPG Etalcompt Temperature at the start (°C) | Meter to calibrate temperature at the start (°C) | LPG Etalcompt pressure (bars) | Meter to calibrate pressure (bars) | LPG Etalcompt Temperature at the end (°C) | Meter to calibrate temperature at the end (°C) | Volume displayed by meter to calibrate (L) | Volume displayed by LPG ETALCOMPT (L) | Volume measured at a flowrate lower than minimum flowrate (L) flowrate value: | LPG Etalcompt average temperature (°C) | Average difference of temperature (°C) | Calculated viscosity (mm2/s) | log(Q/u) value for the calibration | Converted meter to calibrate volume (L) | Corrected LPG Etalcompt volume (L) | Meter Error (%) | Adjustement after calibration (Yes / No) | Comment(s)
[13 empty] | Meter factor before calibration: | [5 empty] | Meter factor after calibration :
OBSERVATIONS :

## 1 temperature sensors
| REPORT OF LPG METER CALIBRATION TESTS WITH LPG ETALCOMPT | [18 empty] | Annex 3 MU 7060
[20 empty] | V1.0 - 1 Temp sensor | oui
[20 empty] | Rattachement doc : | non
MU 7060 EN
GENERAL DATA
| CALIBRATION DATE : | [5 empty] | VEHICLE IDENTIFICATION : | [5 empty] | LPG METER TO CALIBRATE IDENTIFICATION :
CALIBRATION MATERIALS
| MU 7060 EN version : |  |  |  | CALIBRATION PRODUCT : |  |  |  |  | LPG ETALCOMPT MASTER METER : |  |  |  | Pref : |  |  | A0 :
0 | [9 empty] | identification : |  |  |  | Tref : |  |  | A1 :
[10 empty] | End of validity : |  |  |  | Ct : | 7e-05 |  | A2 :
[10 empty] | log(Q/n) range : |  |  |  | Cp : | 2e-06 |  | A3 :
| THERMOMETRE UTILISE | LPG ETALCOMPT |  | METER TO CALIBRATE | [5 empty] | Pressure gauge | LPG ETALCOMPT |  | METER TO CALIBRATE
| identification : | [8 empty] | identification :
| End of validity : | [8 empty] | End of validity :
| Temperature Range : | [8 empty] | Pressure Range :
DATA TO BE RECORDED BEFORE CALIBRATION TESTS
|  |  | Tank vapour pressure : |  | bars | [8 empty] | Temperature difference between the two temperature sensors (Te-Tc) : |  | °C
|  |  | LPG Etalcompt temperature : |  | °C | [8 empty] | Pressure difference between the two pressure gauges (Pe-Pc): |  | bars
CALIBRATION TESTS
Flowrate(m3/h) | LPG Etalcompt Temperature at the start (°C) | Différence de température Te-Tc en début d'essai (°C) | LPG Etalcompt pressure (bars) | Meter to calibrate pressure (bars) | LPG Etalcompt Temperature at the end (°C) | Différence de température Te-Tc en fin d'essai (°C) | Volume displayed by meter to calibrate (L) | Volume displayed by LPG ETALCOMPT (L) | Volume measured at a flowrate lower than minimum flowrate (L) flowrate value: | LPG Etalcompt average temperature (°C) | Average difference of temperature (°C) | Calculated viscosity (mm2/s) | log(Q/u) value for the calibration | Converted meter to calibrate volume (L) | Corrected LPG Etalcompt volume (L) | Meter Error (%) | Adjustement after calibration (Yes / No) | Comment(s)
[14 empty] | Meter factor before calibration: |  |  |  |  | Meter factor after calibration :
OBSERVATIONS :